## Sheet1
I have no idea if the links listed here will work, if the parts are from a reliable vendor or if they are of good quality. Please do your own research.
Reference | Qty | Value | Link example
Fuse | 1 | 1.5A | https://www.aliexpress.us/item/2255801012350097.html
Fuse | 1 | 0.5A | https://www.aliexpress.us/item/2255801012350097.html
Relay | 1 | HFD4-5 | https://www.aliexpress.us/item/3256806642059309.html
OLED Screen | 1 | SSD1306 128x32 | https://www.aliexpress.us/item/3256810382441111.html
DIN8 | 1 | 8 pins | https://www.aliexpress.us/item/3256803009734845.html
OVP | 1 | Overvoltage Protection 5V | https://www.aliexpress.us/item/3256810199010529.html
Clock Gen | 1 | SI5351 | https://www.aliexpress.us/item/3256809498025225.html
YM2149F | 1 | Yamaha audio chip (AY-3-8910 was not tested) | https://www.aliexpress.us/item/3256805857392394.html
3.57MHz | 1 | oscilator module xtal | https://www.aliexpress.us/item/2251832699611090.html
dd1718pa | 1 | Buck module +-12V (NO PIN option) | https://www.aliexpress.us/item/3256807659398693.html
RGB strip | 1 | 5V (2.7mm), 1m | https://www.aliexpress.us/item/3256806542970058.html
Amplifier | 1 | Onboard Amplifier 5128 module | https://www.aliexpress.us/item/3256807058360209.html
Potentiometer |  | Potentiomenter 47K/50K (mono or stereo) | https://www.aliexpress.us/item/2251832675872559.html
Tactile Switch angle | 3 | 6x6x15 (3 - back buttons) | https://www.aliexpress.us/item/3256809907015472.html
Tactile Switch | 3 | 6x6x13 (3 - oled buttons) | https://www.aliexpress.us/item/3256805862813072.html
Tactile Switch | 2 | 6x6x4.3 (2 - ESP buttons) | https://www.aliexpress.us/item/3256805862813072.html
MCU | 1 | ESP12F (the older ESP12E also works) | https://www.aliexpress.us/item/3256805905748177.html
ams1117-3v3 | 1 | 3.3V regulator SMD | https://www.aliexpress.us/item/3256802301389307.html
ON/OFF | 1 | switch (15x21) | https://www.aliexpress.us/item/3256807758713102.html
PC817 | 1 | optocoupler | https://www.aliexpress.us/item/3256808061802481.html
Micro SD flex | 1 | Extension 25cm | https://www.aliexpress.us/item/3256806940297869.html
M18 BT | 1 | BT Module | https://www.aliexpress.us/item/3256809630730449.html
Others:
Keycaps set |  | Option "Black JIS" (two horizontal ENTER keys) | https://www.aliexpress.us/item/3256809277322870.html
Keycaps set |  | Japanese Option | https://www.aliexpress.us/item/3256806285170564.html
Keyboard stabilizers |  | 4 pieces (clip-on) | https://www.aliexpress.us/item/3256801500004993.html
Keyboard stabilizers |  | 4 pieces (with screws, safer) - black color | https://www.aliexpress.us/item/3256807050530252.html
Switches kit |  | MX 5 pins
Switches caps |  | mixed colors | https://www.aliexpress.us/item/3256809614465685.html
Reference | Qty | Value | Footprint
Resistors |  | 1/4W
Capacitors |  | C5-C6 ≥ 25V and the rest is ≥ 16V
C1,C2,C3 | 3 | DNP | NA
C4 | 1 | 470uF | Capacitor Electrolytic: lead space 5mm / Height: <10mm
C5,C6 | 2 | 220uF | Capacitor Electrolytic: lead space 3.5mm / Height: <10mm
C7,C8,C9,C10,C11,C12,C15,C16,C18,C20,C21,C22,C23,C24,C25,C26,C27,C28,C29,C30,C36,C43,C44,C45,C46,C52,C57,C58,C31,C32,C33,C34,C35 | 28 | 100nF | Capacitor Tantalum or Multilayer: lead space 5mm
C13,C14,C42 | 3 | DNP | NA
C17 | 1 | 220uF | Capacitor Electrolytic: lead space 2.5mm / Height: <8mm
C19,C37,C38,C39,C40,C41,C47,C50,C51,C54,C55,C59 | 12 | 10uF | Capacitor Electrolytic: lead space 2.5mm / Height: <8mm
C48,C49 | 2 | 22nF | Capacitor Tantalum or Multilayer: lead space 2.5mm
C53 | 1 | up to 22nF | Capacitor Tantalum or Multilayer: lead space 5mm (internal amp - high frequency cut)
C56 | 1 | DNP | -
R1,R13,R42,R43,R34,R35,R36,R41 | 4 | 470R | Resistor 1/4w 7.62mm_Horizontal
R2,R3,R4,R5,R6,R7,R18,R22,R27,R28,R29,R30,R31,R32,R39,R44 | 16 | 10K | Resistor 1/4w 7.62mm_Horizontal
R8,R9,R15,R16,R23,R26 | 6 | 4K7 | Resistor 1/4w 7.62mm_Horizontal
R10,R11 | 2 | 20K | Resistor 1/4w 7.62mm_Horizontal
R12 | 1 | 2K2 | Resistor 1/4w 7.62mm_Horizontal
R14,R25,R40 | 3 | 1K | Resistor 1/4w 7.62mm_Horizontal
R17 | 1 | 100R | Resistor 1/4w 7.62mm_Horizontal
R19 | 1 | 470K | Resistor 1/4w 7.62mm_Horizontal
R20,R21 | 2 | 2K7 | Resistor 1/4w 7.62mm_Horizontal
R24 | 1 | 220K | Resistor 1/4w 7.62mm_Horizontal
R26 | 1 | 18K (internal amp max volume - 12K if two speakers) | Resistor 1/4w 7.62mm_Horizontal
R33 | 1 | 3K3 | Resistor 1/4w 7.62mm_Horizontal
R34,R35,R36,R41 | 4 | 470R | Resistor 1/4w 7.62mm_Horizontal
R37 | 1 | 220R | Resistor 1/4w 7.62mm_Horizontal
R38 | 1 | 1M | Resistor 1/4w 7.62mm_Horizontal
IC Reference | Qty | Value | Alternates
U1 | 1 | AMS1117-3.3 | LM1117-3.3
U10 | 1 | 74HC139 | LS/HCT
U11 | 1 | 74HC153 | LS/HCT
U12 | 1 | 74HC02 | LS/HCT
U13, U16 | 2 | 74LVC245 | -
U14, U15 | 2 | 74HC373 | HCT
U17 | 1 | Tang_Nano_20k | NA
U18 | 1 | 74HC245 | -
U19 | 1 | YM2149
U2, U4 | 2 | 74HC74 | LS/HCT
U20, U26 | 2 | 74LS07 | -
U21, U22 | 2 | 74HC157 | LS/HCT
U23 | 1 | LM311 | P or N
U24 | 1 | ESP-12F
U25 | 1 | PC817
U27 | 1 | 74LS145 | -
U3 | 1 | TL7705A
U5 | 1 | 8255
U6 | 1 | 74HC138 | LS/HCT
U7 | 1 | 74HC08 | LS/HCT
U8 | 1 | 74HC32 | LS/HCT
U9 | 1 | 74HC00 | LS/HCT
Powering your Stargate: USB-C or Barrel Jack (USB-C HIGHLY recommended)
Barril Jack option |  |  | Dubious quality. Do your research.
Jack connector |  | Barrel jack 5.5mm (with 2.1mm hole) | https://www.aliexpress.us/item/3256803142763786.html
Power adaptor |  | 5V-2A (3A recomended) 5.5mm/center positive (with 2.1mm hole) | https://www.aliexpress.us/item/3256803596239663.html
|  | A low quality power supply can cause freezes and other unknows behaviours | https://www.aliexpress.us/item/3256808282333732.html
https://www.aliexpress.us/item/3256808943863317.html
USB-C option
USB-C power brick |  | >10W(2A) [15W(3A) recomended] any type is ok (common or PD) | Try your phone charger
USB-C power |  | USB Decoy (or barrel jack optional) | https://www.aliexpress.us/item/3256808182904772.html